## DictionaryName
Start | Dictionary ID | DictionaryName | Description
| grout_injection_property_class | DIGGS grout injection property classes | Dictionary enumerating the values for the element "property_class" of the objects "GroutInjectionProperty" and "ContinuousGroutInjectionProperty"used within the BoreholeGroutingActovity DIGGS features at these XPath locations: /diggs:Diggs/diggs:constructionActivity/diggs:BoreholeGroutingActivity/diggs:groutStage/diggs:GroutStage/diggs:injectionTimeSeries/diggs:InjectionTimeSeries/diggs:injectionDataResults/diggs:InjectionDataResultSet/diggs:InjectionDataParameters/diggs:InjectionDataPropertyParameters/diggs:properties/diggs:GroutInjectionProperty/diggs:propertyClass, and /diggs:Diggs/diggs:constructionActivity/diggs:BoreholeGroutingActivity/diggs:continuousGrouting/diggs:ContinuousGrouting/diggs:groutingTimeSeries/diggs:GroutingTimeSeries/diggs:groutingDataResults/diggs:GroutingDataResultSet/diggs:groutingDataParameters/diggs:GroutingDataPropertyParameters/diggs:properties/diggs:ContinuousGroutInjectionProperty/diggs:propertyClass

## Definitions
Start | Dictionary ID | Code | Name | Description | Data type | UOMType | Authority
| grout_injection_property_class | apparent_lugeon_value | apparent lugeon valuie |  | double | dimensionless
| grout_injection_property_class | column_pressure | column pressure | Pressure measured at the base of the column | double | pressure
| grout_injection_property_class | crowd_pressure | crowd pressure |  | double | pressure
| grout_injection_property_class | depth | depth | Depth of the monitor at a specific time instance | double | length
| grout_injection_property_class | drilling_index | drilling index |  | integer | dimensionless
| grout_injection_property_class | drilling_speed | drilling speed | Advance rate of the monitor while drilling downward | double | length per time
| grout_injection_property_class | effective_pressure | effective pressure |  | double | pressure
| grout_injection_property_class | elapsed_time | elapsed time | Amount of time since start of an injection period | double | time
| grout_injection_property_class | fluid_1_flow | fluid 1 flow | Rate of flow of the fluid 1 component (either water or air) as defined in the instance | double | volume per time
| grout_injection_property_class | fluid_1_pressure | fluid 1 pressure | Pressure reading of fluid 1 during injection | double | pressure
| grout_injection_property_class | fluid_1_temperature | fluid 1 temperature | Temperature of fluid 1 | double | thermodynamic temperature
| grout_injection_property_class | fluid_2_flow | fluid 2 flow | Rate of flow of the fluid 2 component (either water or air) as defined in the instance | double | volume per time
| grout_injection_property_class | fluid_2_pressure | fluid 2 pressure | Pressure reading of fluid 2 during injection | double | pressure
| grout_injection_property_class | fluid_2_temperature | fluid 2 temperature | Temperature of fluid 2 | double | thermodynamic temperature
| grout_injection_property_class | gauge_pressure | gauge pressure | Pressure measured at the gauge | double | pressure
| grout_injection_property_class | grout_flow | grout flow | Rate of flow of the grout component during injection | double | volume per time
| grout_injection_property_class | grout_pressure | grout pressure | Pressure reading of the grout (not sure wher this is supposed to be measured)… Used for jet and other grouting | double | pressure
| grout_injection_property_class | grout_specific_gravity | grout specific gravity | Specific gravity of the grout component | double | dimensionless
| grout_injection_property_class | grout_temperature | grout temperature | Temperature of the grout component | double | thermodynamic temperature
| grout_injection_property_class | grout_volume | grout volume | Volume of grout injected during the present time interval | double | volume
| grout_injection_property_class | header_pressure | header pressure | Pressure measured at the header pipe | double | pressure
| grout_injection_property_class | injection_pressure | injection pressure | Used for grout stage injections - how different from other pressures? | double | pressure
| grout_injection_property_class | line_loss | line loss |  | double | ??
| grout_injection_property_class | micro_motion_flow | micro motion flow | Flow rate of grout measured by Micro Motion branded sensor | double | volume per time
| grout_injection_property_class | micro_motion_volume | micro motion volume | Volume of grout measured by Micro Motion branded sensor | double | volume
| grout_injection_property_class | mix | grout mix ID | Identifer for the grout mix used | string | N/A
| grout_injection_property_class | packer_pressure | packer pressure |  | double | pressure
| grout_injection_property_class | pull_speed | pull speed | Lift rate of the monitor while grouting | double | length per time
| grout_injection_property_class | rotary_pressure | rotary pressure |  | double | pressure
| grout_injection_property_class | rotation_speed | rotation speed | Rotational velocity of the monitor | double | angular velocity
| grout_injection_property_class | specific_energy | specific energy | Pressure times flow divided by lift rate. Pressure can be measured at the pump or at the drill rig and is not measured at the nozzle. Lift rate is average uplift distance per unit time. Pressure at the pump can be affected by line type, size, and distance to the rig for constant applied pressure. The energy of the air is usually negligible in this calculation, but does contribute significantly to column diameter. This parameter can be graphed to quickly check jetting records and can be correlated to diameter for all other aspects (especially number of fluids) staying constant during the test program. | double | energy per mass
| grout_injection_property_class | stroke_count | stroke count | The number of strokes of the pump piston | integer | dimensionless
| grout_injection_property_class | take | grout take | Total volume of grout injected | double | volume
| grout_injection_property_class | thrust | thrust |  | double | force
| grout_injection_property_class | torque | torque |  | double | moment of force
Not used
Not used
Not used
Not used
Not used
Not used
Not used
Not used
Not used
Not used
Not used
Not used
Not used
Not used
Not used
Not used
Not used
Not used
Not used
Not used
Not used
Not used
Not used
Not used
Not used
Not used
Not used
Not used
Not used
Not used
Not used
Not used
Not used
Not used
Not used
Not used
Not used
Not used
Not used
Not used
Not used
Not used
Not used
Not used
Not used
Not used
Not used
Not used
Not used
Not used
Not used
Not used
Not used
Not used
Not used
Not used
Not used
Not used
Not used
Not used
Not used
Not used
Not used
Not used
Not used
Not used
Not used
Not used
Not used
Not used
Not used
Not used
Not used
Not used
Not used
Not used
Not used
Not used
Not used
Not used
Not used
Not used
Not used
Not used
Not used
Not used
Not used
Not used
Not used
Not used
Not used
Not used
Not used
Not used
Not used
Not used

## AssociatedElements
Start | Code | Element
| apparent_lugeon_value | /diggs:Diggs/diggs:constructionActivity/diggs:BoreholeGroutingActivity/diggs:groutStage/diggs:GroutStage
| column_pressure | /diggs:Diggs/diggs:constructionActivity/diggs:BoreholeGroutingActivity/diggs:groutStage/diggs:GroutStage
| crowd_pressure | /diggs:Diggs/diggs:constructionActivity/diggs:BoreholeGroutingActivity/diggs:continuousGrouting/diggs:ContinuousGrouting
| depth | /diggs:Diggs/diggs:constructionActivity/diggs:BoreholeGroutingActivity/diggs:continuousGrouting/diggs:ContinuousGrouting
| drilling_index | /diggs:Diggs/diggs:constructionActivity/diggs:BoreholeGroutingActivity/diggs:continuousGrouting/diggs:ContinuousGrouting
| drilling_speed | /diggs:Diggs/diggs:constructionActivity/diggs:BoreholeGroutingActivity/diggs:continuousGrouting/diggs:ContinuousGrouting
| effective_pressure | /diggs:Diggs/diggs:constructionActivity/diggs:BoreholeGroutingActivity/diggs:groutStage/diggs:GroutStage
| elapsed_time | /diggs:Diggs/diggs:constructionActivity/diggs:BoreholeGroutingActivity/diggs:groutStage/diggs:GroutStage
| elapsed_time | /diggs:Diggs/diggs:constructionActivity/diggs:BoreholeGroutingActivity/diggs:continuousGrouting/diggs:ContinuousGrouting
| fluid_1_flow | /diggs:Diggs/diggs:constructionActivity/diggs:BoreholeGroutingActivity/diggs:continuousGrouting/diggs:ContinuousGrouting
| fluid_1_pressure | /diggs:Diggs/diggs:constructionActivity/diggs:BoreholeGroutingActivity/diggs:continuousGrouting/diggs:ContinuousGrouting
| fluid_1_temperature | /diggs:Diggs/diggs:constructionActivity/diggs:BoreholeGroutingActivity/diggs:continuousGrouting/diggs:ContinuousGrouting
| fluid_2_flow | /diggs:Diggs/diggs:constructionActivity/diggs:BoreholeGroutingActivity/diggs:continuousGrouting/diggs:ContinuousGrouting
| fluid_2_pressure | /diggs:Diggs/diggs:constructionActivity/diggs:BoreholeGroutingActivity/diggs:continuousGrouting/diggs:ContinuousGrouting
| fluid_2_temperature | /diggs:Diggs/diggs:constructionActivity/diggs:BoreholeGroutingActivity/diggs:continuousGrouting/diggs:ContinuousGrouting
| gauge_pressure | /diggs:Diggs/diggs:constructionActivity/diggs:BoreholeGroutingActivity/diggs:continuousGrouting/diggs:ContinuousGrouting
| grout_flow | /diggs:Diggs/diggs:constructionActivity/diggs:BoreholeGroutingActivity/diggs:groutStage/diggs:GroutStage
| grout_flow | /diggs:Diggs/diggs:constructionActivity/diggs:BoreholeGroutingActivity/diggs:continuousGrouting/diggs:ContinuousGrouting
| grout_pressure | /diggs:Diggs/diggs:constructionActivity/diggs:BoreholeGroutingActivity/diggs:groutStage/diggs:GroutStage
| grout_pressure | /diggs:Diggs/diggs:constructionActivity/diggs:BoreholeGroutingActivity/diggs:continuousGrouting/diggs:ContinuousGrouting
| grout_specific_gravity | /diggs:Diggs/diggs:constructionActivity/diggs:BoreholeGroutingActivity/diggs:groutStage/diggs:GroutStage
| grout_specific_gravity | /diggs:Diggs/diggs:constructionActivity/diggs:BoreholeGroutingActivity/diggs:continuousGrouting/diggs:ContinuousGrouting
| grout_temperature | /diggs:Diggs/diggs:constructionActivity/diggs:BoreholeGroutingActivity/diggs:groutStage/diggs:GroutStage
| grout_temperature | /diggs:Diggs/diggs:constructionActivity/diggs:BoreholeGroutingActivity/diggs:continuousGrouting/diggs:ContinuousGrouting
| grout_volume | /diggs:Diggs/diggs:constructionActivity/diggs:BoreholeGroutingActivity/diggs:continuousGrouting/diggs:ContinuousGrouting
| header_pressure | /diggs:Diggs/diggs:constructionActivity/diggs:BoreholeGroutingActivity/diggs:continuousGrouting/diggs:ContinuousGrouting
| injection_pressure | /diggs:Diggs/diggs:constructionActivity/diggs:BoreholeGroutingActivity/diggs:groutStage/diggs:GroutStage
| line_loss | /diggs:Diggs/diggs:constructionActivity/diggs:BoreholeGroutingActivity/diggs:groutStage/diggs:GroutStage
| micro_motion_flow | /diggs:Diggs/diggs:constructionActivity/diggs:BoreholeGroutingActivity/diggs:continuousGrouting/diggs:ContinuousGrouting
| micro_motion_volume | /diggs:Diggs/diggs:constructionActivity/diggs:BoreholeGroutingActivity/diggs:continuousGrouting/diggs:ContinuousGrouting
| mix | /diggs:Diggs/diggs:constructionActivity/diggs:BoreholeGroutingActivity/diggs:groutStage/diggs:GroutStage
| packer_pressure | /diggs:Diggs/diggs:constructionActivity/diggs:BoreholeGroutingActivity/diggs:groutStage/diggs:GroutStage
| pull_speed | /diggs:Diggs/diggs:constructionActivity/diggs:BoreholeGroutingActivity/diggs:continuousGrouting/diggs:ContinuousGrouting
| rotary_pressure | /diggs:Diggs/diggs:constructionActivity/diggs:BoreholeGroutingActivity/diggs:continuousGrouting/diggs:ContinuousGrouting
| rotation_speed | /diggs:Diggs/diggs:constructionActivity/diggs:BoreholeGroutingActivity/diggs:continuousGrouting/diggs:ContinuousGrouting
| specific_energy | /diggs:Diggs/diggs:constructionActivity/diggs:BoreholeGroutingActivity/diggs:continuousGrouting/diggs:ContinuousGrouting
| stroke_count | /diggs:Diggs/diggs:constructionActivity/diggs:BoreholeGroutingActivity/diggs:groutStage/diggs:GroutStage
| stroke_count | /diggs:Diggs/diggs:constructionActivity/diggs:BoreholeGroutingActivity/diggs:continuousGrouting/diggs:ContinuousGrouting
| take | /diggs:Diggs/diggs:constructionActivity/diggs:BoreholeGroutingActivity/diggs:groutStage/diggs:GroutStage
| take | /diggs:Diggs/diggs:constructionActivity/diggs:BoreholeGroutingActivity/diggs:continuousGrouting/diggs:ContinuousGrouting
| thrust | /diggs:Diggs/diggs:constructionActivity/diggs:BoreholeGroutingActivity/diggs:continuousGrouting/diggs:ContinuousGrouting
| torque | /diggs:Diggs/diggs:constructionActivity/diggs:BoreholeGroutingActivity/diggs:continuousGrouting/diggs:ContinuousGrouting
Not listed
Not listed
Not listed
Not listed
Not listed
Not listed
Not listed
Not listed
Not listed
Not listed
Not listed
Not listed
Not listed
Not listed
Not listed
Not listed
Not listed
Not listed
Not listed
Not listed
Not listed
Not listed
Not listed
Not listed
Not listed
Not listed
Not listed
Not listed
Not listed
Not listed
Not listed
Not listed
Not listed
Not listed
Not listed
Not listed
Not listed
Not listed
Not listed
Not listed
Not listed
Not listed
Not listed
Not listed
Not listed
Not listed
Not listed
Not listed
Not listed
Not listed
Not listed
Not listed
Not listed
Not listed
Not listed
Not listed
Not listed
Not listed
Not listed
Not listed
Not listed
Not listed
Not listed
Not listed
Not listed
Not listed
Not listed
Not listed
Not listed
Not listed
Not listed
Not listed
Not listed
Not listed
Not listed
Not listed
Not listed
Not listed
Not listed
Not listed
Not listed
Not listed
Not listed
Not listed
Not listed
Not listed
Not listed
Not listed
Not listed
Not listed
Not listed
Not listed
Not listed
Not listed
Not listed
Not listed
Not listed
Not listed
Not listed
Not listed
Not listed
Not listed
Not listed
Not listed
Not listed
Not listed
Not listed
Not listed
Not listed
Not listed
Not listed
Not listed
Not listed
Not listed
Not listed
Not listed
Not listed
Not listed
Not listed
Not listed
Not listed
Not listed
Not listed
Not listed
Not listed
Not listed
Not listed
Not listed
Not listed
Not listed
Not listed
Not listed
Not listed
Not listed
Not listed
Not listed
Not listed
Not listed
Not listed
Not listed
Not listed
Not listed
Not listed
Not listed
Not listed
Not listed
Not listed
Not listed
Not listed
Not listed