## DictionaryName
Start | Dictionary ID | DictionaryName | Description
| grout_injection_property_class | DIGGS grout injection property classes | Dictionary enumerating the values for the element "property_class" of the objects "GroutInjectionProperty" and "ContinuousGroutInjectionProperty"used within the BoreholeGroutingActovity DIGGS features at these XPath locations: /diggs:Diggs/diggs:constructionActivity/diggs:BoreholeGroutingActivity/diggs:groutStage/diggs:GroutStage/diggs:injectionTimeSeries/diggs:InjectionTimeSeries/diggs:injectionDataResults/diggs:InjectionDataResultSet/diggs:InjectionDataParameters/diggs:InjectionDataPropertyParameters/diggs:properties/diggs:GroutInjectionProperty/diggs:propertyClass, and /diggs:Diggs/diggs:constructionActivity/diggs:BoreholeGroutingActivity/diggs:continuousGrouting/diggs:ContinuousGrouting/diggs:groutingTimeSeries/diggs:GroutingTimeSeries/diggs:groutingDataResults/diggs:GroutingDataResultSet/diggs:groutingDataParameters/diggs:GroutingDataPropertyParameters/diggs:properties/diggs:ContinuousGroutInjectionProperty/diggs:propertyClass

## Definitions
Start | Dictionary ID | Code | Name | Description | Data type | UOMType | Authority | Reference
| grout_injection_property_class | advance_rate | advance rate | Advance rate of the monitor, drill bit, or cutting tool while drilling downward, also known as drilling speed | double | length per time
| grout_injection_property_class | apparent_lugeon_value | apparent lugeon value | Measure of permeability via in-situ pressure testing | double | dimensionless
| grout_injection_property_class | binder_content | binder content | Ratio of the weight of binder to the weight of soil | double | force per force
| grout_injection_property_class | binder_factor_in_place | binder factor in place | Computed bynder factor in real time from a mass flow meter | double | force per volume
| grout_injection_property_class | blade_rotation_number | blade rotation number | For soil mixing, the total number of mixing blades passing for 1 m of shaft/tool movement | integer | dimensionless
| grout_injection_property_class | column_pressure | column pressure | Calculated hydrostatic pressure on borehole wall | double | pressure
| grout_injection_property_class | crowd_pressure | crowd pressure | Downward hydraulic pressure of the drill (not at the bit) | double | pressure
| grout_injection_property_class | drilling_index | drilling index | Measure of bit performance calculated using a number of dimensionless parameters | double | dimensionless
| grout_injection_property_class | effective_pressure | effective pressure | Pressure felt at injection point (pressure at pump - line loss) | double | pressure
| grout_injection_property_class | elapsed_time | elapsed time | Amount of time since start of an injection period | double | time
| grout_injection_property_class | elevation | elevation | Elevation using sampling feature's vertical datum | double | length
| grout_injection_property_class | fluid_2_flow | fluid 2 flow | Rate of flow of the fluid 2 component (either water or air) as defined in the instance | double | volume per time
| grout_injection_property_class | fluid_2_pressure | fluid 2 pressure | Pressure reading of fluid 2 during injection | double | pressure
| grout_injection_property_class | fluid_2_stroke | fluid 2 stroke | Number of strokes of the pump injecting fluid 2 | integer | dimensionless
| grout_injection_property_class | fluid_2_temperature | fluid 2 temperature | Temperature of fluid 2 | double | thermodynamic temperature
| grout_injection_property_class | fluid_3_flow | fluid 3 flow | Rate of flow of the fluid 3 component (either water or air) as defined in the instance | double | volume per time
| grout_injection_property_class | fluid_3_pressure | fluid 1 pressure | Pressure reading of fluid 3 during injection | double | pressure
| grout_injection_property_class | fluid_3_stroke | fluid 3 stroke | Number of strokes of the pump injecting fluid 3 | integer | dimensionless
| grout_injection_property_class | fluid_3_temperature | fluid 1 temperature | Temperature of fluid 3 | double | thermodynamic temperature
| grout_injection_property_class | gauge_pressure | gauge pressure | Pressure measured at the gauge | double | pressure
| grout_injection_property_class | grout_flow | grout flow | Rate of flow of the grout component during injection | double | volume per time
| grout_injection_property_class | grout_pressure | grout pressure | Pressure reading of the grout | double | pressure
| grout_injection_property_class | grout_specific_gravity | grout specific gravity | Specific gravity of the grout component | double | dimensionless
| grout_injection_property_class | grout_temperature | grout temperature | Temperature of the grout component | double | thermodynamic temperature
| grout_injection_property_class | grout_trench_cutoff_wall_depth | trench cutoff wall depth | Vertical depth of the grout or slurry trench cutoff wall | double | length
| grout_injection_property_class | grout_volume | grout volume | Volume of grout injected during the present time interval | double | volume
| grout_injection_property_class | header_pressure | header pressure | Pressure measured at the header | double | pressure
| grout_injection_property_class | injection_pressure | injection pressure | Pressure of the grout being injected (often used for grout stage injections) | double | pressure
| grout_injection_property_class | line_loss | line loss | Pressure lost through the line | double | pressure per length
| grout_injection_property_class | mass_flow_meter_mass_flow | mass flow meter flow as mass flow | Flow rate of grout measured by a mass flow meter | double | force per time
| grout_injection_property_class | mass_flow_meter_temperature | mass flow meter temperature | Grout temperature measured by a mass flow meter | double | thermodynamic temperature
| grout_injection_property_class | mass_flow_meter_volume | mass flow meter volume | Volume of grout interpolated by a mass flow meter | double | volume
| grout_injection_property_class | mass_flow_meter_volume_flow | mass flow meter flow as volume flow | Flow rate of grout measured by a mass flow meter | double | volume per time
| grout_injection_property_class | mass_low_meter_specific_gravity | mass flow meter specific gravity | Specific gravity of the soil mix as measured in real time by a mass flow meter | double | dimensionless
| grout_injection_property_class | masthead_deviation_x | masthead deviation, x-direction | Horizontal deviation from vertical of the rig masthead in the x-direction. Used for calculating vertical depth (elevation) | double | length
| grout_injection_property_class | masthead_deviation_y | masthead deviation, x-direction | Horizontal deviation from vertical of the rig masthead in the y-direction. Used for calculating vertical depth (elevation) | double | length
| grout_injection_property_class | measured_distance | measured distance | Measured depth of the monitor or cutting tool, or the measured distance from the start of a grout trench, at a specific time instance | double | length
| grout_injection_property_class | mix | grout mix ID | Identifer for the grout mix used | string
| grout_injection_property_class | packer_pressure | packer pressure | Pressure within the packer | double | pressure
| grout_injection_property_class | rotary_pressure | rotary pressure | Hydraulic system pressure to spin the drill steel | double | pressure
| grout_injection_property_class | rotation_speed | rotation speed | Rotational velocity of the monitor or cutting tool | double | angular velocity
| grout_injection_property_class | specific_energy | specific energy | Pressure times flow divided by lift rate. Pressure can be measured at the pump or at the drill rig and is not measured at the nozzle. Lift rate is average uplift distance per unit time. Pressure at the pump can be affected by line type, size, and distance to the rig for constant applied pressure. The energy of the air is usually negligible in this calculation, but does contribute significantly to column diameter. This parameter can be graphed to quickly check jetting records and can be correlated to diameter for all other aspects (especially number of fluids) staying constant during the test program. | double | energy per meter
| grout_injection_property_class | stroke_count | stroke count | The number of strokes of the pump piston | integer | dimensionless
| grout_injection_property_class | take | grout take | Total volume of grout injected | double | volume
| grout_injection_property_class | thrust | thrust | Downward force of the drill | double | force
| grout_injection_property_class | torque | torque | Rotational force of the drill | double | moment of force
| grout_injection_property_class | total_tool_revolutions | total tool revolutions | The total number of revolutions from grout initiation until the time increment | double | dimensionless
| grout_injection_property_class | withdrawal_rate | withdrawal rate | Lift rate of the monitor or cutting tool while grouting, also known as the pull speed | double | length per time
Not used
Not used
Not used
Not used
Not used
Not used
Not used
Not used
Not used
Not used
Not used
Not used
Not used
Not used
Not used
Not used
Not used
Not used
Not used
Not used
Not used
Not used
Not used
Not used
Not used
Not used
Not used
Not used
Not used
Not used
Not used
Not used
Not used
Not used
Not used
Not used
Not used
Not used
Not used
Not used
Not used
Not used
Not used
Not used
Not used
Not used
Not used
Not used
Not used
Not used
Not used
Not used
Not used
Not used
Not used
Not used
Not used
Not used
Not used
Not used
Not used
Not used
Not used
Not used
Not used
Not used
Not used
Not used
Not used
Not used
Not used
Not used
Not used
Not used
Not used
Not used
Not used
Not used
Not used
Not used
Not used
Not used
Not used

## AssociatedElements
Start | Code | Element
| advance_rate | /diggs:Diggs/diggs:constructionActivity/diggs:BoreholeGroutingActivity/diggs:continuousGrouting/diggs:ContinuousGrouting
| apparent_lugeon_value | /diggs:Diggs/diggs:constructionActivity/diggs:BoreholeGroutingActivity/diggs:groutStage/diggs:GroutStage
| binder_content | /diggs:Diggs/diggs:constructionActivity/diggs:BoreholeGroutingActivity/diggs:continuousGrouting/diggs:ContinuousGrouting
| binder_factor_in_place | /diggs:Diggs/diggs:constructionActivity/diggs:BoreholeGroutingActivity/diggs:continuousGrouting/diggs:ContinuousGrouting
| blade_rotation_number | /diggs:Diggs/diggs:constructionActivity/diggs:BoreholeGroutingActivity/diggs:continuousGrouting/diggs:ContinuousGrouting
| column_pressure | /diggs:Diggs/diggs:constructionActivity/diggs:BoreholeGroutingActivity/diggs:groutStage/diggs:GroutStage
| crowd_pressure | /diggs:Diggs/diggs:constructionActivity/diggs:BoreholeGroutingActivity/diggs:continuousGrouting/diggs:ContinuousGrouting
| drilling_index | /diggs:Diggs/diggs:constructionActivity/diggs:BoreholeGroutingActivity/diggs:continuousGrouting/diggs:ContinuousGrouting
| effective_pressure | /diggs:Diggs/diggs:constructionActivity/diggs:BoreholeGroutingActivity/diggs:groutStage/diggs:GroutStage
| elapsed_time | /diggs:Diggs/diggs:constructionActivity/diggs:BoreholeGroutingActivity/diggs:continuousGrouting/diggs:ContinuousGrouting
| elapsed_time | /diggs:Diggs/diggs:constructionActivity/diggs:BoreholeGroutingActivity/diggs:groutStage/diggs:GroutStage
| elevation | /diggs:Diggs/diggs:constructionActivity/diggs:BoreholeGroutingActivity/diggs:continuousGrouting/diggs:ContinuousGrouting
| fluid_2_flow | /diggs:Diggs/diggs:constructionActivity/diggs:BoreholeGroutingActivity/diggs:continuousGrouting/diggs:ContinuousGrouting
| fluid_2_pressure | /diggs:Diggs/diggs:constructionActivity/diggs:BoreholeGroutingActivity/diggs:continuousGrouting/diggs:ContinuousGrouting
| fluid_2_stroke | /diggs:Diggs/diggs:constructionActivity/diggs:BoreholeGroutingActivity/diggs:continuousGrouting/diggs:ContinuousGrouting
| fluid_2_temperature | /diggs:Diggs/diggs:constructionActivity/diggs:BoreholeGroutingActivity/diggs:continuousGrouting/diggs:ContinuousGrouting
| fluid_3_flow | /diggs:Diggs/diggs:constructionActivity/diggs:BoreholeGroutingActivity/diggs:continuousGrouting/diggs:ContinuousGrouting
| fluid_3_pressure | /diggs:Diggs/diggs:constructionActivity/diggs:BoreholeGroutingActivity/diggs:continuousGrouting/diggs:ContinuousGrouting
| fluid_3_stroke | /diggs:Diggs/diggs:constructionActivity/diggs:BoreholeGroutingActivity/diggs:continuousGrouting/diggs:ContinuousGrouting
| fluid_3_temperature | /diggs:Diggs/diggs:constructionActivity/diggs:BoreholeGroutingActivity/diggs:continuousGrouting/diggs:ContinuousGrouting
| gauge_pressure | /diggs:Diggs/diggs:constructionActivity/diggs:BoreholeGroutingActivity/diggs:continuousGrouting/diggs:ContinuousGrouting
| grout_flow | /diggs:Diggs/diggs:constructionActivity/diggs:BoreholeGroutingActivity/diggs:continuousGrouting/diggs:ContinuousGrouting
| grout_flow | /diggs:Diggs/diggs:constructionActivity/diggs:BoreholeGroutingActivity/diggs:groutStage/diggs:GroutStage
| grout_pressure | /diggs:Diggs/diggs:constructionActivity/diggs:BoreholeGroutingActivity/diggs:continuousGrouting/diggs:ContinuousGrouting
| grout_pressure | /diggs:Diggs/diggs:constructionActivity/diggs:BoreholeGroutingActivity/diggs:groutStage/diggs:GroutStage
| grout_specific_gravity | /diggs:Diggs/diggs:constructionActivity/diggs:BoreholeGroutingActivity/diggs:continuousGrouting/diggs:ContinuousGrouting
| grout_specific_gravity | /diggs:Diggs/diggs:constructionActivity/diggs:BoreholeGroutingActivity/diggs:groutStage/diggs:GroutStage
| grout_temperature | /diggs:Diggs/diggs:constructionActivity/diggs:BoreholeGroutingActivity/diggs:continuousGrouting/diggs:ContinuousGrouting
| grout_temperature | /diggs:Diggs/diggs:constructionActivity/diggs:BoreholeGroutingActivity/diggs:groutStage/diggs:GroutStage
| grout_trench_cutoff_wall_depth | /diggs:Diggs/diggs:constructionActivity/diggs:BoreholeGroutingActivity/diggs:continuousGrouting/diggs:ContinuousGrouting
| grout_volume | /diggs:Diggs/diggs:constructionActivity/diggs:BoreholeGroutingActivity/diggs:continuousGrouting/diggs:ContinuousGrouting
| header_pressure | /diggs:Diggs/diggs:constructionActivity/diggs:BoreholeGroutingActivity/diggs:continuousGrouting/diggs:ContinuousGrouting
| injection_pressure | /diggs:Diggs/diggs:constructionActivity/diggs:BoreholeGroutingActivity/diggs:groutStage/diggs:GroutStage
| line_loss | /diggs:Diggs/diggs:constructionActivity/diggs:BoreholeGroutingActivity/diggs:groutStage/diggs:GroutStage
| mass_flow_meter_mass_flow | /diggs:Diggs/diggs:constructionActivity/diggs:BoreholeGroutingActivity/diggs:continuousGrouting/diggs:ContinuousGrouting
| mass_flow_meter_temperature | /diggs:Diggs/diggs:constructionActivity/diggs:BoreholeGroutingActivity/diggs:continuousGrouting/diggs:ContinuousGrouting
| mass_flow_meter_volume | /diggs:Diggs/diggs:constructionActivity/diggs:BoreholeGroutingActivity/diggs:continuousGrouting/diggs:ContinuousGrouting
| mass_flow_meter_volume_flow | /diggs:Diggs/diggs:constructionActivity/diggs:BoreholeGroutingActivity/diggs:continuousGrouting/diggs:ContinuousGrouting
| mass_low_meter_specific_gravity | /diggs:Diggs/diggs:constructionActivity/diggs:BoreholeGroutingActivity/diggs:continuousGrouting/diggs:ContinuousGrouting
| masthead_deviation_x | /diggs:Diggs/diggs:constructionActivity/diggs:BoreholeGroutingActivity/diggs:continuousGrouting/diggs:ContinuousGrouting
| masthead_deviation_x | /diggs:Diggs/diggs:constructionActivity/diggs:BoreholeGroutingActivity/diggs:groutStage/diggs:GroutStage
| masthead_deviation_y | /diggs:Diggs/diggs:constructionActivity/diggs:BoreholeGroutingActivity/diggs:continuousGrouting/diggs:ContinuousGrouting
| masthead_deviation_y | /diggs:Diggs/diggs:constructionActivity/diggs:BoreholeGroutingActivity/diggs:groutStage/diggs:GroutStage
| measured_distance | /diggs:Diggs/diggs:constructionActivity/diggs:BoreholeGroutingActivity/diggs:continuousGrouting/diggs:ContinuousGrouting
| mix | /diggs:Diggs/diggs:constructionActivity/diggs:BoreholeGroutingActivity/diggs:groutStage/diggs:GroutStage
| packer_pressure | /diggs:Diggs/diggs:constructionActivity/diggs:BoreholeGroutingActivity/diggs:groutStage/diggs:GroutStage
| rotary_pressure | /diggs:Diggs/diggs:constructionActivity/diggs:BoreholeGroutingActivity/diggs:continuousGrouting/diggs:ContinuousGrouting
| rotation_speed | /diggs:Diggs/diggs:constructionActivity/diggs:BoreholeGroutingActivity/diggs:continuousGrouting/diggs:ContinuousGrouting
| specific_energy | /diggs:Diggs/diggs:constructionActivity/diggs:BoreholeGroutingActivity/diggs:continuousGrouting/diggs:ContinuousGrouting
| stroke_count | /diggs:Diggs/diggs:constructionActivity/diggs:BoreholeGroutingActivity/diggs:continuousGrouting/diggs:ContinuousGrouting
| stroke_count | /diggs:Diggs/diggs:constructionActivity/diggs:BoreholeGroutingActivity/diggs:groutStage/diggs:GroutStage
| take | /diggs:Diggs/diggs:constructionActivity/diggs:BoreholeGroutingActivity/diggs:continuousGrouting/diggs:ContinuousGrouting
| take | /diggs:Diggs/diggs:constructionActivity/diggs:BoreholeGroutingActivity/diggs:groutStage/diggs:GroutStage
| thrust | /diggs:Diggs/diggs:constructionActivity/diggs:BoreholeGroutingActivity/diggs:continuousGrouting/diggs:ContinuousGrouting
| torque | /diggs:Diggs/diggs:constructionActivity/diggs:BoreholeGroutingActivity/diggs:continuousGrouting/diggs:ContinuousGrouting
| total_tool_revolutions | /diggs:Diggs/diggs:constructionActivity/diggs:BoreholeGroutingActivity/diggs:continuousGrouting/diggs:ContinuousGrouting
| withdrawal_rate | /diggs:Diggs/diggs:constructionActivity/diggs:BoreholeGroutingActivity/diggs:continuousGrouting/diggs:ContinuousGrouting
Not listed
Not listed
Not listed
Not listed
Not listed
Not listed
Not listed
Not listed
Not listed
Not listed
Not listed
Not listed
Not listed
Not listed
Not listed
Not listed
Not listed
Not listed
Not listed
Not listed
Not listed
Not listed
Not listed
Not listed
Not listed
Not listed
Not listed
Not listed
Not listed
Not listed
Not listed
Not listed
Not listed
Not listed
Not listed
Not listed
Not listed
Not listed
Not listed
Not listed
Not listed
Not listed
Not listed
Not listed
Not listed
Not listed
Not listed
Not listed
Not listed
Not listed
Not listed
Not listed
Not listed
Not listed
Not listed
Not listed
Not listed
Not listed
Not listed
Not listed
Not listed
Not listed
Not listed
Not listed
Not listed
Not listed
Not listed
Not listed
Not listed
Not listed
Not listed
Not listed
Not listed
Not listed
Not listed
Not listed
Not listed
Not listed
Not listed
Not listed
Not listed
Not listed
Not listed
Not listed
Not listed
Not listed
Not listed
Not listed
Not listed
Not listed
Not listed
Not listed
Not listed
Not listed
Not listed
Not listed
Not listed
Not listed
Not listed
Not listed
Not listed
Not listed
Not listed
Not listed
Not listed
Not listed
Not listed
Not listed
Not listed
Not listed
Not listed
Not listed
Not listed
Not listed
Not listed
Not listed
Not listed
Not listed
Not listed
Not listed
Not listed
Not listed
Not listed
Not listed
Not listed
Not listed
Not listed
Not listed
Not listed
Not listed
Not listed
Not listed
Not listed
Not listed
Not listed